## Sheet1
Label | Description | Stimulus Generation | Functional Coverage | Functionality Check
RAM_1 | if rst_n =0 dout,tx_valid,Rd_Addr & Wr_Addr will be equal to zero | rst is made one time first by task then randomized under constraint to be deasserted by 95% and asserted 5% | No Functional Coverage for this point | Output Checked against dout_ref (reference model) compared to that in the RAM and also by assertion
RAM_2 | if din [9:8] din =11 then should be tx_valid =1 only in this case | No Randomization for tx_valid as it is output | Covered by cross coverage between 2 coverpoint Transaction_ordering_cp & tx_valid_high_cp bins possible_values={2'b00,2'b01,2'b10,2'b11}; bins write_address_then_write_data=(2'b00 => 2'b01); bins read_address_then_read_data=(2'b10 => 2'b11); bins wr_address_then_wr_data_rd_address_then_rd_data= (2'b00=>2'b01=>2'b10=>2'b11); with bins tx_valid_high={1}; and ignore bins write_address_then_write_data_with_tx_valid_high= binsof(Transaction_ordering_cp.write_address_then_write_data); | Output Checked against dout_ref (reference model) compared to that in the RAM and also by assertion
RAM_3 | rx_valid should be equal =1 to read & write | Randomized under constraint to be asserted 95% and deasserted 5% | Covered by cross coverage between 2 coverpoint Transaction_ordering_cp & rx_valid_high_cp bins possible_values={2'b00,2'b01,2'b10,2'b11}; bins write_address_then_write_data=(2'b00 => 2'b01); bins read_address_then_read_data=(2'b10 => 2'b11); bins wr_address_then_wr_data_rd_address_then_rd_data= (2'b00=>2'b01=>2'b10=>2'b11); with bins rx_valid_high={1}; | Output Checked against dout_ref (reference model) compared to that in the RAM and also by assertion
RAM_4 | din | Randomized with constraints write only ==>every Write Address operation shall always be followed by either Write Address or Write Data operation. Read only ==>every Read Address operation shall always be followed by Read Data. After a Read Data operation shall always be followed by Read Address. Read & write==> •Every Write Address operation shall always be followed by either Write Address or Write Data operation. • After a Write Data, the next operation shall be chosen with the following probability distribution: 60% → Read Address & 40% → Write Address. • Every Read Address operation shall always be followed by Read Data operation. • After a Read Data, the next operation shall be chosen with the following probability distribution: 60% → Write Address & 40% → Read Address. | covered by coverpoint Transaction_ordering_cp with bins bins possible_values={2'b00,2'b01,2'b10,2'b11}; bins write_address_then_write_data=(2'b00 => 2'b01); bins read_address_then_read_data=(2'b10 => 2'b11); bins wr_address_then_wr_data_rd_address_then_rd_data= (2'b00=>2'b01=>2'b10=>2'b11); | Output Checked against dout_ref (reference model) compared to that in the RAM and also by assertion